## &meteorlogy
ID | Variable Name | Description | Key Effects | Default | Chosen | Notes
1 | met_sw | switch to enable the surface heating module |  | .true.
2 | meteo_f1 | filename of the meteorological file
3 | subdaily | switch to indivate the meteorlogical data is provided with sub-daily resolution, at an interval equivalent to change in t
4 | time_fmt | time formate of the 1st column in the inflow_fl |  | YYYY-MM-DD hh:mm:ss'
5 | rad_mode | switch to configure which incoming radiation option to use | 1: Direct input of shortwave radiation from meteorological data. The model uses a single value of incident shortwave radiation from the meteorological input file. This mode is straightforward and relies on the precision of the shortwave data provided. 2: Direct input of both shortwave and longwave radiation. This mode allows the user to input separate values for both shortwave and longwave radiation, providing additional accuracy for models that have both data sources. 3: Modeled estimation of longwave radiation. The model estimates longwave radiation based on other meteorological variables (like air temperature and humidity) when only shortwave radiation data is provided. This can be helpful when longwave data is unavailable. 4: Cloud cover-adjusted shortwave radiation. This option uses cloud cover data to adjust incoming shortwave radiation, which is useful in regions where cloud cover impacts radiation levels significantly. The model calculates effective radiation based on the provided cloud cover data, if available. 5: Full radiation estimation based on meteorological parameters. This is the most complex mode, where the model estimates both shortwave and longwave radiation from available meteorological data. It’s used when radiation data is not directly available but meteorological data (like temperature, humidity, and cloud cover) can provide a basis for estimation.
6 | albedo_mode | switch to configure which albedo calculation option is used | 1: Provides a simple, empirical relationship for lakes with basic data on water conditions, particularly useful for large lakes or lakes with sparse data. 2: More detailed, better for models requiring accurate spectral-based radiation calculations, and potentially more precise for different wavelengths of light. 3: Suitable when water quality parameters such as turbidity or salinity are significant drivers of albedo, offering more customized calculations.
7 | sw_factor | scaling factor to adjus the sw radiation data provided in the meteo_fl |  | 1
8 | lw_type | switch to configure which input approach is being used for longwave/cloud data in the meteo_fl
9 | cloud_mode | switch to configure which atmospheric emmissivity calculation option is used
10 | lw_factor | scaling factor to adjust the longwave (or cloud) data provided in the meteo_fl
11 | atm_stab | switch to configure which approach to atmospheric stability is used
12 | rh_factor | scaling factor to adjust the relative humidity data provided in the meteo_fl
13 | at_factor | scaling factor to adjust the air temperature data provided in the meteo_fl
14 | ce | bulk aerodynamic transfer coefficient for latent heat flux
15 | ch | bulk aerodynamic transfer coefficient for sensible heat flux
16 | rain_sw | switch to configure rainfall input concentration
17 | rain_factor | scaling factor to adjust the rainfall data provided in the meteo_fl
18 | catchrain | switch that configures runoff from exposed banks of lake area
19 | rain_threshold | daily rainfall amount required before runoff exposed banks occurs
20 | runoff_coef | conversion fraction of infiltration excess rainfall to runoff in exposed lake banks
21 | cd | bulk aerodynamic transfer coefficient for momentum
22 | wind_factor | scaling factor to adjust the windspeed data provided in the meteo_fl
23 | fetch_mode | switch to configure which wind-sheltering/fetch option to use
24 | Aws
25 | Xws
26 | num_dir | number of wind direction reference points being read in
27 | wind_dir | wind directions used for wind-sheltering effects
28 | fetch_scale | direction specific wind-sheltering scaling factors
29