## &glm_setup
ID | Variable Name | Description | Key Effects | Default | Chosen | Notes
1 | sim_name | title of simulation |  | lake
2 | max_layers | maximum number of layers in vertical water column | higher max_layer value allows for 1. finer resolution in vertical dimension --> lake divided into more, thinner layers 2. capturing of sharp thermal and density gradient --> thermoclines 3. represent surface mixing processes and deep mixing more accurately 4. improved resolution of nutrient, oxygen & other dissolved substances distribution --> critical for ecological processes: algal bloom high value: deep/highly stratified lake moderate value: moderate depth/stratified lake low value: small/ shallow lake
3 | min _layer_vol | minimum layer volume that a layer can reach before being merged with an adjacent layer (m3) | higher min_layer_vol works in opposition to higher max_layers value |  |  | values below 1m3 are not recommended
4 | max_layer_vol | maximum layer volume that a layer can reach before being split into 2 layers (m3) | higher max_layer_vol works in opposition to higher max_layers value |  |  | values above 100m3-200m3 are not recommended
5 | density_model | controls equation used to calculate the water density based on temperature & salinity |  | 1: TEOS-10 density model
6 | non_avg | controls how flow boundary conditions are temporally interpolated |  | True: flow rates are NOT averaged; the model interpolates linearly between timesteps

## &mixing
ID | Variable Name | Description | Key Effects | Default | Chosen | Notes
1 | surface_mixing | configures how surface mixing is modelled --> factors such as wind, temperature differences, etc |  | 1: enables a basica surface mixing model --> simple calculations: moderate level of mixing - suitable for many lakes where surface mixing plays a role in heat distribution but doesn’t dominate lake dynamics
2 | coef_mix_conv | controls the efficiency of convective mixing | a higher coef_mixing_conv: 1. increases the efficiency of conv mixing - warmer and denser layers mix more quickly 2. reduces temperature gradient between layers --> weaker thermal stratification or even full mixing 3. improved oxygen of deep layers - oxygen rixh surface waters mic with deeper zone 4. promotes redistribution of nutrients 5. simulate lake turnover (esp in colder seasons) in lakes where stratification is critical to biological processes - eg algal blooms in nutrient rich surface layers - strong mixing may dilute nutrient concentration | 0.1<x<1 usually ~0.2-0.3: generally balanced
3 | coef_wind_stir | controls the efficiency of wind driven mixing - heat & momentum transfer | works in conjunction (in the same way) as coef_mixing_conv shallow/wind exposed: 0.4-0.6 deep/sheltered: 0.1-0.3 | 0.1<x<1 typically 0.1-0.6
4 | coef_mix_shear | controls the efficiency of shear driven mixing --> how energy from shear force is converted into vertical mixing | works in conjunction (in the same way) as coef_mixing_conv shallow/wind exposed: 0.5-1.0 deep/stratified: 0.1-0.3 | 0.1<x<1
5 | coef_mix_turb | controls turbulent mixing - driven by general turbulence - due to the energy dissipation from turbulent eddies and processes like internal waves | works in conjunction (in the same way) as coef_mixing_conv shallow/wind exposed: 0.5-1.0 deep/stratified: 0.1-0.3 | 0.1<x<1
6 | coef_mix_KH | related to vertical mixing driven by turbulent diffusion - using the Kelvin Helmholtz (KH) stability criterion determines when turbulence due to velocity differences between layers (shear forces) overcome stability and results in vertical mixing | works in conjunction (in the same way) as coef_mixing_conv shallow/wind exposed: 0.5-1.0 deep/stratified: 0.1-0.3 | 0.1<x<1
7 | deep_mixing | control the extent and intensity of deep-water mixing within a lake --> deep mixing refers to the vertical mixing occurring in the lower layers of the water column |  | 1: enables the standard deep mixing configuration -- simulates a baseline level of vertical mixing in the deeper layers, accounting for typical hypolimnetic (deep-water) mixing dynamics
8 | coef_mix_hyp | controls the mixing coefficient for the hypolimnion - the deep, colder layer of water in a stratified lake determines the extent of turbulent mixing within the hypolimnion | works in conjunction (in the same way) as coef_mixing_conv active hypolimnetic mixing (more uniform conditions at depth): 0.5-1 strong stratification and minimal deep mixing: 0.01-0.1 | 0.1<x<1
9 | diff | background (molecular) diffusivity in the hypolimnion controls the rate of molecular and turbulent diffusion of heat and other substances (like nutrients) | works in conjunction (in the same way) as coef_mixing_conv more uniform conditions at depth: 0.1-1 strong stratification and minimal deep mixing: 0.01-0.1
10
11
12
13

## &wq_setup
ID | Variable Name | Description | Key Effects | Default | Chosen | Notes
1 | wq_lib | the water quality library or modules that integrates with GLM to simulate various water quality processes | features in wq_lib: 1. nutrient dynamics - tracks concentrations and transformation of nutrients like nitrogen, phosphorus, and silica & simulates nutrient uptake by algae and cyclign between various chemical forms 2. phytoplankton and zooplankton - models the growth, deah and sinking of phytoplankton 3. dissolved oxygen and other gases - tracks oxygen levels throughout the lake, simulating oxygen production (photosynthesis) and consumption (respiration,decay) 4. organic matter and sediment interactions - tracks particulate and dissolved organic matter, including decomposition and sedimentation & allows for simulation of processes occurring at the sediment-water interface 5. temperature and light influence - accounts for the influence of temperature and lught on biological processes, as these are critical for determining rates of photosynthesis, respiration, and microbial activity | AED2 |  | in glm.nml # Specifies AED2 as the water quality module wq_lib = 'aed2' # Points to the configuration file for AED2 settings wq_nml_file = 'aed2.nml' in aed2.nml &phytoplankton # Number of phytoplankton groups num_phytos = 2 # Maximum growth rate for phytoplankton (1/day) growth_rate_ph = 0.3 # Settling velocity for phytoplankton (m/day) settling_velocity_ph = 0.1 &dissolved_oxygen # Initial oxygen concentration (mg/L) initial_oxygen_concentration = 8.0 # Surface reaeration rate (1/day) reaeration_coefficient = 0.02 &nutrients # Initial nitrogen concentration (mg/L) initial_nitrogen = 0.1 # Nitrification rate (1/day) nitrification_rate = 0.05 # Denitrification rate (1/day) denitrification_rate = 0.01
2 | wq_nml_file | filename of WQ configuration file |  | './aed2.nml'
3 | bioshade_feedback | switch that determines whether the light extinction coefficient Kw in the water column is updated dynamically by the WQ model |  | T: This enables real-time updates to Kw​ based on current conditions in the WQ model. Select this if you want the model to dynamically reflect changes in light absorption due to variations in suspended solids, organic matter, or algal density.
4 | mobility_off | switch to enable settling withing the WQ model - in relation to sediment, organic matter, or phytoplankton within the water column |  | .false.: Settling is enabled, and substances in the water column will settle according to their specific settling velocities, influenced by the characteristics of the substance and water conditions (e.g., temperature, salinity).
5 | ode_method | method used to solve the system of Ordinary Differential Equations (ODEs) |  | 1
6 | split_factor | controls the balance between the implicit and explicit numerical solutions |  | Explicit Method: 1
7 | repair_state | a switch that controls whether the model should correct negative or out-of-range water |  | .true.: the model will automatically correct negative or out-of-range values for water quality variables (such as concentrations of dissolved oxygen, nutrients, or other chemical parameters) that might occur during simulations.
8
9
10
11
12
13

## &morphometry
ID | Variable Name | Description | Key Effects | Default | Chosen | Notes
1 | lake_name | site name
2 | latitude | latitude, positive north |  | 0
3 | longitude | longitude, positive east |  | 0
4 | base_elev | elevation of the bottom most point of the lake
5 | crest_elev | elevation of a weir crest where overflow begins
6 | bsn_len | length of lake basin at crest height
7 | bsn_wid | width of lake basin at crest height
8 | bsn_vals | number of points being provides to describe the hyposgraphic details
9 | H | comma separated list of lake elevations
10 | A | comma separated list of lake areas
11
12
13

## &time
ID | Variable Name | Description | Key Effects | Default | Chosen | Notes
1 | timefmt | Time configuration switch | timefmt = 2: Sets the model to use a specific sequence of time steps (t0 to tN, spaced by Δt). timefmt = 3: Sets the model to run for a specified number of days (num_days) from a start time (t0).
2 | start | start time/date of simulation [string, format = "yyyy-mm-dd hh:mm:ss"]
3 | stop | end time/date of simulation [string, format = "yyyy-mm-dd hh:mm:ss"]
4 | dt | time step (sec) |  | 3600
5 | num_days | number of days to simulate
6 | timezone | UTC time zone |  | 0
7
8
9
10
11
12
13

## &output
ID | Variable Name | Description | Key Effects | Default | Chosen | Notes
1 | out_dir | directory to write the output files |  | ./
2 | out_fn | filename of the main NetCDF output file |  | output
3 | nsave | frequency to write to the NetCDF and CSV point files |  | 1: save one output at each timestep
4 | csv_lake_fname | filename for the daily summary file |  | lake
5 | csv_point_nlevs | number of specific level/depth csv files to be created |  | 0
6 | csv_point_fname | name to be appended to specified depth CSV files |  | "WQ_"
7 | csv_point_frombot | comma separated list indentify whether each output point listed in csv_point_at is relative to the bottom (ie height) or the surface (ie depths) |  | .true.
8 | csv_point_at | height or depth of point to output at (comma separated list) |  | 0
9 | csv_point_nvars | number of variable to output into the csv files
10 | csv_point_vars | comma separated list of variable names
11 | csv_outlet_allinone | switch to create an optional outlet file combining all outlets |  | .false
12 | csv_outlet_fname | name to be appended to each of the outlet csv files
13 | csv_outlet_nvars | number of variable to be written into the outlet file(s) |  | 0
14 | csv_outlet_vars | comma separated list of variable names to be included in the output file (s)
15 | csv_ovrflw_fname | filename to be used for recording the overflow details

## &init_profiles
ID | Variable Name | Description | Key Effects | Default | Chosen | Notes
1 | lake_depth | initial lake height
2 | num_depths | number of depths provided for initial profiles
3 | the_depths | the depths of the initial profile points (m) as a comma separated list
4 | the_temps | the temperature (C) at each of the initial profile points (comma separated list)
5 | the_sals | the salinity (ppt) at each of the initial profile points (comma-separated list)
6 | num_wq_vars | number of non GLM (aed2) variables to be initialised |  | 0 |  | Note these values override initialisations done by FABM or AED2
7 | wq_names | names of non GLM (aed2) variables to be initialised
8 | wq_init_vals | array of WQ variable initial data (rows = vars; col = depths) |  | 0
9
10
11
12
13
14
15

## &light
ID | Variable Name | Description | Key Effects | Default | Chosen | Notes
1 | light_mode | switch to control the method used to calculate light penetration through the lake water column | light_mode = 0: Simple, fixed Kw, good for stable, clear water. light_mode = 1: Kw varies by depth, good for lakes with some turbidity or biological layering. light_mode = 2: Wavelength-specific Kw, useful for studies involving specific light interactions (e.g., photosynthesis). light_mode = 3: Fully dynamic, real-time Kw based on feedback from water quality (requires AED2), for highly detailed environmental modeling. | light_mode = 1
2 | Kw | light extinction coefficient (measured in m−1^{-1}−1) and is used when light_mode is set to 0 - defines the rate at which light intensity decreases with depth in the lake | The higher the value of Kw, the more rapidly light diminishes as it goes deeper. | Lower Kw values: ~ 0.1: allow light to penetrate deeper into the water column, which is typical for clear lakes or clean water. Higher Kw values: >1.5: mean light attenuates more rapidly, indicating more turbid or colored water where light does not penetrate as deeply.
3 | Kw_file | name of file with Kw time series included
4 | n_bands | number of light bandwidth to simulate | n_bands specifies the number of distinct wavelength bands (or light bandwidths) that will be used to simulate how light attenuates at various depths. These bands allow GLM to break down light penetration into different wavelength ranges, each with specific attenuation properties, enhancing the model's accuracy in simulating light availability at different depths. | 4
5 | light_extc | comma separated list of light extinction coefficients of each waveband
6 | energy_frac | comma separated list of energy fraction captured by each waveband
7 | Benthic_Imin | critical fraction of incident light reach the benthos - defines the minimum fraction of incident light that must reach the lake or water body’s bottom (benthic zone) for certain ecological processes to occur, such as photosynthesis by benthic algae or other light-dependent processes on the lake floor
8
9
10
11
12
13
14
15

## &bird
ID | Variable Name | Description | Key Effects | Default | Chosen | Notes
1 | AP | atmospheric pressure (hPa)
2 | Oz | ozone concentration (atm-cm)
3 | WatVap | total precipitable water vapor (atm-cm)
4 | AOD500 | dimensionless aerosol optical at wavelength 500nm
5 | AOD380 | dimensionless aerosol optical at wavelength 380nm
6 | Albedo | albedo of the surface used for bird model insolation calculation |  | 0.2
7
8
9
10
11
12
13
14
15

## &sediment
ID | Variable Name | Description | Key Effects | Default | Chosen | Notes
1 | sed_heat_Ksoil | heat conductivity of soil/sediment
2 | sed_temp_depth | depth of soil/sediment layer below the lake bottom, used for heat flux calculation
3 | sed_temp_mean | annual mean sediment temperature
4 | sed_temp_amplitude | amplitude of temperature variation experienced in the sediment over one year
5 | sed_temp_peak_doy | day of the year where the sediment temperature peaks
6 | benthic_mode | switch to configure which mode of benthic interaction to apply | Bottom layer only=0 Bottom layer & layer flanks =1 Sediment zones=2
7 | n_zones | number of sediment zones to simulate
8 | zone_heights | upper height of zone boundary
9 | sed_reflectivity | sediment reflectivity
10 | sed_roughness
11
12
13
14
15